## DFMEA draft
# | Function | Element | Failure mode | Effect | Cause | Prevention | Detection | S | O | D | RPN | Action needed | Recommended action | Rating reasons | Evidence | Team decision
1 | 1. Move the window as the driver commands, in manual and express mode | Switch input | Unintended function: express close is available while the window is not normalized | Vehicle: after battery reconnection, a short press closes the window fully without valid position, so the pinch zone and anti-pinch reference are not valid. Passenger: a hand or neck could be trapped by an automatic close with no warning. | The express-close enable logic does not check the normalization state from the position counter. | Code review and static analysis | Code review and static analysis | 10 | 8 | 7 | 560 | YES | Add an interlock that blocks express close unless normalized. Add a HIL test: battery disconnect, then short press up, which must give manual movement only; run it after every release. | S: An automatic close without valid pinch protection could injure a person with no warning. O: An open defect shows the interlock is missing in the current software. D: No existing control tests express mode in the non-normalized state. | DR-1020
2 | 3. Detect a pinch in the pinch zone and reverse the window | Position counter | Partial function: the pinch zone is shifted, so anti-pinch is disabled too early near the top seal | Vehicle: anti-pinch is switched off a few millimetres before the real seal. Passenger: a finger caught in the last few millimetres could be crushed, with no warning. | Hall pulse counting drifts over cycles and there is no re-synchronization at the end stop. | Hall signal plausibility check, 200 ms timeout | Anti-pinch HIL tests at 9, 13.5 and 16 V, -30, 23 and 85 °C (TP-AP-01) | 10 | 7 | 7 | 490 | YES | Re-synchronize position at the top end stop. Add a test with a 4 mm pinch rod near the seal, run after 200 and 1000 endurance cycles. | S: A pinch near the seal could injure a person with no warning. O: An open defect shows 3.5 mm drift after only 200 cycles. D: TP-AP-01 runs on a freshly normalized window and does not target pinch near the seal after drift. | DR-1013
3 | 4. Keep track of window position | Diagnostics | No function: Hall signal loss is not detected at low supply voltage (motor runs on, no DTC) | Vehicle: the motor runs 1.2 s into the end stop with no position and no speed signal, so anti-pinch has no input, and no DTC is stored. Passenger: no pinch protection while the motor runs, with a risk of injury with no warning. | The 200 ms Hall plausibility timer is restarted by noise edges at slow pulse rates (9 V), hiding the loss, as warned in LL-2023-05. | Hall signal plausibility check, 200 ms timeout | Code review and static analysis | 10 | 8 | 6 | 480 | YES | Restart the timer only on valid edges (with minimum pulse width and plausible period). Make the LL-2023-05 Hall-disconnect HIL test mandatory at 9 and 13.5 V, in manual and express, checking motor stop within 200 ms and DTC B1A01. | S: Losing the speed signal disables pinch detection, and a person could be injured with no warning. O: Two open defects at 9 V and during auto-up show the cause has occurred. D: The listed controls do not include a Hall-disconnect test at 9 V; the plausibility check is a product mechanism, not a test. | DR-1018, DR-1027, LL-2023-05
4 | 4. Keep track of window position | Position counter | Intermittent function: Hall pulses are lost or extra pulses are counted through the connector interface | Vehicle: position errors and possible motor overrun into the seal. Passenger: the pinch zone and anti-pinch are degraded, so injury is possible. | The Hall connector interface lacks sealing, as on WLC-100, so pins corrode. | Hall signal plausibility check, 200 ms timeout | Code review and static analysis | 10 | 4 | 8 | 320 | YES | Confirm the sealed connector in the WLC-200 interface specification. Add a salt-spray test followed by a Hall plausibility check. | S: Corrupted speed and position can defeat anti-pinch with no warning. O: A sealed connector was introduced after LL-2023-05, but it is not confirmed on WLC-200. D: No salt-spray or corrosion test of the interface is planned. | LL-2023-05
5 | 7. Behave safely at low and high supply voltage | Supply monitor | Unintended function: full function (express close) stays enabled below the manual-only voltage threshold | Vehicle: express close runs with a slow motor and anti-pinch outside its validated range. Passenger: a late pinch stop could cause injury with no warning. | The supply monitor's hysteresis or filtering delays the switch to manual-only during slowly falling voltage. | Code review and static analysis | Anti-pinch HIL tests at 9, 13.5 and 16 V, -30, 23 and 85 °C (TP-AP-01) | 10 | 4 | 7 | 280 | YES | Add a HIL voltage-ramp test (slow and fast ramps through the manual-only and stop thresholds) during express close, and check that the mode changes at the specified voltages. | S: A pinch stop could fail with no warning. O: The undervoltage stop works (DR-1025), but threshold behaviour on slow ramps is an open question. D: TP-AP-01 runs only at fixed voltages and does not target the threshold transitions. | DR-1025
6 | 3. Detect a pinch in the pinch zone and reverse the window | Anti-pinch algorithm | Function too late: stop after a pinch takes longer than 10 ms at cold temperature and low voltage | Vehicle: higher pinch force on the trapped object before reversal. Passenger: a trapped finger, hand or neck could be injured, with no warning. | The 2 ms cold sampling from LL-2022-02, combined with the 30 ms debounce from LL-2021-07, does not keep the stop-time margin for the slower force rise of the WLC-200 motor in cold and at low voltage. | Speed-ripple filter with 30 ms debounce (from LL-2021-07) | Anti-pinch HIL tests at 9, 13.5 and 16 V, -30, 23 and 85 °C (TP-AP-01) | 10 | 8 | 3 | 240 | YES | Confirm that 2 ms sampling below 0 °C is implemented on WLC-200. Re-verify the debounce start margin from LL-2021-07, item 3. Run TP-AP-01 at -30 °C and 9 V on every software release. Re-check stop time after any threshold change made to fix false reversals in cold. | S: A late pinch stop could injure a person with no warning. O: Two open defects (13 and 14 ms against a 10 ms limit) show the cause has occurred. D: TP-AP-01 targets stop time at all relevant corners, including -30 °C and 9 V. | DR-1001, DR-1006, LL-2022-02, LL-2021-07
7 | 6. Report status and faults to the body controller | CAN interface | Unintended function: the window closes on a corrupted or spurious WLC_CloseAll | Vehicle: the windows close without a command. Passenger: an unexpected close with no warning while someone is reaching through; only anti-pinch protects. | WLC_CloseAll is accepted without an end-to-end check (CRC, alive counter) or plausibility check against vehicle state. | Code review and static analysis | Code review and static analysis | 9 | 5 | 7 | 315 | YES | Add E2E protection and plausibility checks to WLC_CloseAll. Add a CAN fault-injection test with corrupted, repeated and out-of-state frames. | S: An unattended close could injure a person and may break remote-closing regulations. O: This is a new interface and it is not documented whether E2E protection exists. D: No test injects corrupted or spurious CloseAll frames.
8 | 3. Detect a pinch in the pinch zone and reverse the window | Anti-pinch algorithm | Partial function: reversal distance after a pinch is shorter than required at high temperature | Vehicle: the window reverses only 146 mm instead of the required 150 mm. Passenger: a trapped body part may not be released fully; the legal or specified release distance is not met. | The reversal is ended by a fixed time rather than by a counted distance, so a slower hot motor travels less. | Code review and static analysis | Anti-pinch HIL tests at 9, 13.5 and 16 V, -30, 23 and 85 °C (TP-AP-01) | 9 | 8 | 3 | 216 | YES | End the reversal on Hall-counted distance (at least 150 mm, or the end position), not on time. Add the 85 °C and 9 V corner to the reversal-distance checks in TP-AP-01. | S: The release requirement is broken, and a person could be harmed even though the pinch is detected. O: An open defect at 85 °C shows the cause has occurred. D: TP-AP-01 targets reversal at all temperature and voltage corners. | DR-1030
9 | 7. Behave safely at low and high supply voltage | Supply monitor | No function after reverse polarity: the controller is permanently dead | Vehicle: the window can't move after a jump-start with reversed polarity. Driver: the window may stay open. | Protection diode D3 is not rated for continuous reverse polarity at -14 V for 60 s. | Code review and static analysis | Code review and static analysis | 8 | 8 | 7 | 448 | YES | Change the reverse-polarity protection (a higher-rated diode or a MOSFET protection) and add the -14 V, 60 s test to design verification. | S: The window can't close, so a main function is lost. O: An open defect shows D3 fails in the specified test. D: No listed control covers reverse polarity; it was found in a one-off test. | DR-1024
10 | 7. Behave safely at low and high supply voltage | CAN interface | Unintended function: excess current in sleep mode (140 µA against a 100 µA limit) | Vehicle: the battery drains during long parking. Driver: the car may not start after an extended standstill. | The CAN transceiver is left in standby instead of being commanded to sleep. | Code review and static analysis | Code review and static analysis | 8 | 8 | 7 | 448 | YES | Command the transceiver to sleep mode in the shutdown sequence. Add a sleep-current measurement after 60 s to the release test set. | S: A flat battery stops the vehicle from being used, which is worse than losing a window function. O: An open defect shows the cause has occurred. D: No listed control measures sleep current. | DR-1007
11 | 5. Protect the motor from overheating | Thermal model | Function too late: one opening is allowed after the model estimate exceeds 140 °C | Vehicle: the motor runs once more above its thermal limit, risking winding damage and a later loss of the window function. Driver: the window may later fail to close. | The block decision reads a stale estimate before the 100 ms thermal task updates it; the platform fix from LL-2024-01 is not present. | Code review and static analysis | Thermal model reviewed against thermocouple data (TP-TH-01) | 8 | 8 | 6 | 384 | YES | Port the LL-2024-01 fix so the block decision reads the estimate after the thermal task in the same cycle. Add a test that requests opening right after the estimate crosses 140 °C. | S: Motor damage could make the window unable to close. O: Two open defects show the cause has occurred despite the known platform lesson. D: TP-TH-01 checks the model's accuracy, not the timing of the block decision. | DR-1012, DR-1019, LL-2024-01
12 | 2. Stop the window at the end positions | Motor driver | Premature function: end stop is detected before the window reaches the top seal | Vehicle: the window stops short of the seal and is left partly open, letting in water and wind noise and weakening security. Driver: the window does not close fully. | Higher motor current from cold grease reaches the end-stop current threshold before the seal. | Code review and static analysis | Anti-pinch HIL tests at 9, 13.5 and 16 V, -30, 23 and 85 °C (TP-AP-01) | 8 | 5 | 6 | 240 | YES | Add a full-close test at -30 °C and 9 V that checks the final position at the seal (0 mm ± tolerance). Combine the end-stop decision with the position window. | S: The window can't close fully, so a main function is lost. O: Cold friction effects are known from LL-2022-02 and cold misbehaviour is open in DR-1004, but this cause is not confirmed. D: TP-AP-01 runs at -30 °C and could reveal an early stop, but it does not check the final position. | LL-2022-02, DR-1004
13 | 5. Protect the motor from overheating | Thermal model | Partial function: the model underestimates motor temperature | Vehicle: the motor overheats without being limited and its winding may be damaged. Driver: the window may later fail to close. | Model parameters are carried over from the WLC-100 motor and do not match the WLC-200 motor, ambient conditions or stall cases. | Code review and static analysis | Thermal model reviewed against thermocouple data (TP-TH-01) | 8 | 5 | 4 | 160 | YES | Extend TP-TH-01 to 85 °C ambient, at 16 V, with repeated end-stop stalls and short pauses. | S: Motor damage could make the window unable to close. O: The model is proven on the predecessor, but whether its parameters fit the new motor is an open question. D: TP-TH-01 targets model error, but not necessarily at all conditions such as 85 °C ambient and repeated stalls.
14 | 1. Move the window as the driver commands, in manual and express mode | Supply monitor | No function too early: the window stops responding before the 60 s retained-power period after ignition off has ended | Vehicle: the window ignores the switch 45 to 50 s after ignition off. Driver: can't close a window they left open after getting out unless they switch the ignition back on, so the car may be left open. | The retained-power timer ends early (about 45 to 50 s instead of 60 s) because of a timer calibration or tick-base error. | Code review and static analysis | Code review and static analysis | 7 | 8 | 7 | 392 | YES | Correct the timer configuration. Add a HIL test that measures switch response at 55, 59 and 61 s after ignition off, at 9, 13.5 and 16 V. | S: Closing is lost only for part of the retained-power period and comes back with ignition on, so this is a degraded main function. O: Two open defects show the cause has already occurred. D: No existing control targets retained-power timing; both defects came from ad-hoc testing. | DR-1002, DR-1015
15 | 3. Detect a pinch in the pinch zone and reverse the window | Anti-pinch algorithm | Unintended function: false pinch reversal in cold weather with no obstacle | Vehicle: express close stops at about 150 mm and reverses at -18 to -20 °C. Driver: can't close the window on cold mornings without retrying. | The pinch force estimate is not compensated for higher regulator friction from cold grease, so cold friction reads as pinch force. | Code review and static analysis | Anti-pinch HIL tests at 9, 13.5 and 16 V, -30, 23 and 85 °C (TP-AP-01) | 7 | 8 | 6 | 336 | YES | Add a learned or temperature-dependent friction compensation. Add a no-obstacle full express-close test at -30 and -20 °C, at 9, 13.5 and 16 V. Verify that the fix does not lengthen the stop time (DR-1001/1006). | S: Closing is degraded in cold but succeeds on a retry. O: Two open defects show the cause has occurred. D: TP-AP-01 runs at -30 °C but tests pinch detection, not full no-obstacle closing. | DR-1004, DR-1011
16 | 2. Stop the window at the end positions | Motor driver | No function: end stop is not detected and the motor keeps pushing against the seal or block | Vehicle: stall current into the seal until thermal protection acts, stressing the regulator and seal; the thermal block may then prevent opening. Driver: hears the motor straining and the window is temporarily unusable. | The end-stop current threshold is fixed and is not reached at low supply voltage, where stall current is lower. | Code review and static analysis | Code review and static analysis | 7 | 5 | 7 | 245 | YES | Make the end-stop threshold voltage-compensated or add a position and speed criterion. Add a HIL stall test at both ends at 9 V and 16 V, at -30 and 85 °C. | S: The window functions are degraded after the overrun because the thermal protection blocks movement. O: This is a new design with a voltage-dependent threshold, and similar symptoms appeared in the field on WLC-100. D: No existing control targets end-stop detection at low voltage. | LL-2023-05
17 | 3. Detect a pinch in the pinch zone and reverse the window | Anti-pinch algorithm | Unintended function: false pinch reversal on rough roads | Vehicle: the window reverses by itself while closing on cobblestones. Driver: can't close the window while driving on rough roads. | The speed-ripple filter and debounce were tuned for the WLC-100 motor and body vibration and were not re-tuned for WLC-200. | Speed-ripple filter with 30 ms debounce (from LL-2021-07) | Rough-road vibration HIL profile | 7 | 8 | 4 | 224 | YES | Re-tune the filter for the WLC-200 motor. Extend the rough-road HIL to more speeds and profiles, and at 9 V and -30 °C. Re-check stop time (TP-AP-01) after any filter change. | S: Closing is degraded on rough roads but works on smooth roads. O: Two open defects (2 out of 10 tries) despite the carried-over filter show the cause has occurred. D: The rough-road HIL profile targets it, but only for one profile (RR-04 at 30 km/h). | DR-1008, DR-1023, LL-2021-07
18 | 5. Protect the motor from overheating | Thermal model | Unintended function: opening is blocked although the motor is not hot | Vehicle: the window refuses to open. Driver: can't open the window, for example at a toll booth or for ventilation. | The model cools too slowly, or it is not updated or reset correctly over sleep periods. | Code review and static analysis | Thermal model reviewed against thermocouple data (TP-TH-01) | 7 | 4 | 5 | 140 | YES | Add a test that heats the motor, sends the controller to sleep for different times, wakes it, and compares the estimate with the thermocouple. | S: Opening is temporarily lost, which is a degraded main function. O: The model is proven on the predecessor, but cooling behaviour over sleep is an open question. D: TP-TH-01 targets model accuracy, but probably not cooling over sleep and wake cycles.
19 | 1. Move the window as the driver commands, in manual and express mode | Switch input | Unintended function / too late: the motor keeps running after the switch is released in manual mode | Vehicle: in manual close the window travels about 180 ms further than commanded at 16 V. Driver: loses precise control of the window position; anti-pinch stays active. | The release detection, or the switch input threshold and filter, depends on the supply voltage, so release is recognised late at high voltage. | Code review and static analysis | Code review and static analysis | 5 | 8 | 7 | 280 | YES | Make the switch threshold ratiometric or independent of supply. Add a HIL test of release-to-motor-off time at 9, 13.5 and 16 V and at -30, 23 and 85 °C. | S: Manual control is degraded but anti-pinch still protects, so this is a degraded comfort function; the team should confirm that no legal stop-on-release requirement applies. O: An open defect (180 ms against a 100 ms limit at 16 V) shows the cause has occurred. D: No existing control measures release-to-stop time across the voltage range. | DR-1014
20 | 6. Report status and faults to the body controller | CAN interface | Intermittent function: a WLC_Status frame is missing during diagnostic sessions | Vehicle: the body controller sees a 200 ms gap, may set a timeout fault and uses stale window status. Driver: possible warnings or wrong behaviour of body comfort functions. | The status frame shares the transmit queue with long diagnostic responses; LL-2024-09 (own buffer, worst-case queue calculation) is not fully applied on WLC-200. | CAN transmit queue sized for the worst-case bus load (from LL-2024-09) | Code review and static analysis | 5 | 8 | 6 | 240 | YES | Give WLC_Status its own transmit buffer and repeat the worst-case queue calculation. Add a HIL test of status-frame timing during 100 or more diagnostic requests and during motor start. | S: A body comfort function is degraded; the window itself still works. O: An open defect shows the cause occurs despite the queue sizing. D: The listed controls include no planned status-timing test under diagnostic load; TC-DG-03 found it as a side effect. | DR-1016, LL-2024-09
21 | 6. Report status and faults to the body controller | Diagnostics | No function: overcurrent DTC B1A02 is not stored and the WLC_Status fault state stays 0 | Vehicle: an overcurrent event is invisible to the body controller and the workshop, and repeated faults go undiagnosed. Driver: repeat failures and longer workshop visits. | The overcurrent stop path in the motor driver does not trigger the DTC store or the fault-state update. | Code review and static analysis | Code review and static analysis | 5 | 8 | 6 | 240 | YES | Link the overcurrent stop to the DTC and fault-state handling. Add an overcurrent-injection HIL test that checks the motor stop, B1A02 and the fault state. | S: The motor stops correctly; only fault reporting and service are degraded. O: Two open defects show the cause has occurred. D: Code review did not catch it; no listed test targets DTC storage. | DR-1009, DR-1029
22 | 2. Stop the window at the end positions | Position counter | Degraded function: the window hits the top seal at full speed (no soft stop) | Vehicle: a loud knock when the window reaches the top, and long-term seal wear. Driver: hears an unpleasant knock. | The soft-stop zone is based on counted position, and position drift places the slow-down zone too late. | Code review and static analysis | Hall signal plausibility check, 200 ms timeout | 4 | 6 | 7 | 168 | YES | Re-synchronize position at every detected end stop. Add an endurance test (at least 1000 cycles) that measures position error and seal impact speed. | S: This is noise that most customers notice. O: Clinic complaints and a measured 3.5 mm drift suggest the cause is active but not yet confirmed as the root cause. D: No test checks soft-stop behaviour after endurance cycling. | DR-1026, DR-1013
23 | 1. Move the window as the driver commands, in manual and express mode | Switch input | Function too late: the window starts moving with a noticeable delay after the switch is pressed | Vehicle: delayed start of window movement. Driver: the switch feels slow and unresponsive. | The short/held press classification time delays the motor start until the press type is decided. | Code review and static analysis | Code review and static analysis | 4 | 5 | 7 | 140 | YES | Measure press-to-motor-on latency on HIL. Start the motor at press and decide express versus manual in parallel, with a latency requirement added to the SRS. | S: This is a feel issue that most customers notice. O: There is only a subjective clinic report with no measurement, so the cause is plausible but not confirmed. D: No existing test measures press-to-motion latency. | DR-1010
24 | 6. Report status and faults to the body controller | CAN interface | Function too late: diagnostic responses take longer than 50 ms during motor start | Vehicle: the tester may time out or retry. Driver: none; the workshop may see communication errors. | The diagnostic task is pre-empted by motor-start processing with higher priority. | Code review and static analysis | Code review and static analysis | 3 | 8 | 6 | 144 | YES | Rework task priorities or scheduling. Add a test of diagnostic response time during motor start and stop. | S: Only some users, mainly workshop staff, notice it. O: An open defect (3 out of 100 requests late) shows the cause has occurred. D: No listed test measures diagnostic response time during motor activity. | DR-1022