## DFMEA draft
# | Function | Element | Failure mode | Effect | Cause | Prevention | Detection | S | O | D | RPN | Action needed | Recommended action | Rating reasons | Evidence | Team decision
1 | 4. Keep track of window position | Diagnostics | Motor keeps running after Hall signal loss (1.2 s at 9 V, 200 ms required) | Vehicle: window runs into the seal and keeps pushing. Person: anti-pinch is blind without Hall, so a hand in the way is not protected, and there is no warning. | The Hall plausibility timeout does not trigger at the slow pulse rate at 9 V. The timer may restart on noise, as warned in LL-2023-05. The cause is not confirmed. |  | Hall signal plausibility check, 200 ms timeout | 10 | 8 | 6 | 480 | YES | Make the timeout use elapsed time since the last valid pulse, and do not let noise restart it. Add to the HIL plan the test from LL-2023-05 that disconnects Hall while the motor runs, at 9 V and 13.5 V, and check the 200 ms stop time. | S10: anti-pinch protection is lost with no warning. O8: DR-1018 and DR-1027 show it occurred, as in the WLC-100 field returns (LL-2023-05). D6: the plausibility check is a product function and not a test. The HIL test that removes the Hall signal is not yet a listed control, and it found the defect. | DR-1018, DR-1027, LL-2023-05
2 | 3. Detect a pinch in the pinch zone and reverse the window | Anti-pinch algorithm | Pinch stop comes later than the 10 ms limit at cold and low supply voltage | Vehicle: pinch force stays above 100 N for 13 to 14 ms. Person: a hand or finger could be injured, with no warning. | Cold grease slows the window and the force rises slowly. At 9 V the motor is slower still, so the pinch confirmation (sampling plus 30 ms debounce) comes late. | Speed-ripple filter with 30 ms debounce (from LL-2021-07) | Anti-pinch HIL tests at 9, 13.5 and 16 V, -30, 23 and 85 °C (TP-AP-01) | 10 | 8 | 2 | 160 | YES | Check the debounce start point and the 2 ms sampling below 0 °C against the 10 ms margin from LL-2021-07. Make the force estimate or the threshold depend on temperature and voltage. Repeat TP-AP-01 at -30 °C and 9 V on every software release. | S10: possible injury with no warning. O8: DR-1001 and DR-1006 show the cause has occurred, the same as in LL-2022-02, and the debounce is the only prevention. D2: TP-AP-01 covers the -30 °C and 9 V corner and has already found it. | DR-1001, DR-1006, LL-2022-02, LL-2021-07
3 | 4. Keep track of window position | Position counter | Express close available when the window is not normalized | Vehicle: window closes fully with a wrong position reference, so the pinch zone is not where the controller thinks it is. Person: a pinch may be detected late or not at all, so injury is possible. | The normalization state is lost at battery disconnect, and the express-close check does not use it. |  | Code review and static analysis | 9 | 8 | 6 | 432 | YES | Block express close until normalization is complete (WLC-020 to WLC-022). Add a HIL test: battery disconnect, then a short press up. Check what anti-pinch does in the non-normalized state. | S9: the pinch-zone reference is wrong and injury is possible. O8: DR-1020 shows it occurred and no prevention exists. D6: code review could find it, but it does not target this requirement, and a test found it. | DR-1020
4 | 3. Detect a pinch in the pinch zone and reverse the window | Anti-pinch algorithm | Reversal distance too short at high temperature (146 mm, v1.3 limit 150 mm) | Vehicle: window reverses less far than specified. Person: the trapped body part may not be released, so injury is possible, and a legal requirement may be broken. | The reversal distance is not compensated for temperature, so at 85 °C the reversal ends early. The cause is a hypothesis for the workshop to confirm. |  | Anti-pinch HIL tests at 9, 13.5 and 16 V, -30, 23 and 85 °C (TP-AP-01) | 9 | 7 | 3 | 189 | YES | Confirm in SRS v1.3 whether 150 mm is a minimum or a maximum. Then check the reversal-distance calculation over temperature and voltage, and add a margin to the reversal target. | S9: insufficient release of a trapped person, and a possible legal requirement. O7: DR-1030 shows it occurred, and the 4 mm margin is small. D3: TP-AP-01 covers all temperatures and found it. The defect text does not say whether 150 mm is a minimum or a maximum, so the team must confirm this. | DR-1030
5 | 7. Behave safely at low and high supply voltage | Supply monitor | Controller dead after reverse polarity (diode D3 open) | Vehicle: controller does not wake up and all functions are lost. Driver: window can't be moved, with no warning. | The protection diode D3 is not rated for 60 s at -14 V and fails open. |  | Code review and static analysis | 8 | 7 | 4 | 224 | YES | Re-dimension D3 (or add a series element) for the reverse-polarity duration in the spec. Add a reverse-polarity test at the temperature limits. | S8: the main function is lost. O7: DR-1024 shows it occurred, and no prevention is listed. D4: a reverse-polarity test found it, but it is not in the listed controls and not at all conditions. | DR-1024
6 | 3. Detect a pinch in the pinch zone and reverse the window | Anti-pinch algorithm | False pinch reversal in cold weather without obstacle | Vehicle: window stops and reverses at about 150 mm. Driver: cannot close the window on the first try. | Probable cause: cold regulator friction raises the estimated force above the threshold (no temperature compensation). This is not confirmed. |  | Anti-pinch HIL tests at 9, 13.5 and 16 V, -30, 23 and 85 °C (TP-AP-01) | 7 | 7 | 6 | 294 | YES | Find the root cause with a cold HIL run that records the estimated force during a free close at -20 °C. Add a false-reversal check at cold temperatures to TP-AP-01. | S7: the main function is degraded, and the second try worked. O7: DR-1004 and DR-1011 show it occurred at -18 to -20 °C and no prevention targets cold. D6: TP-AP-01 runs at -30 °C, but it checks stop time and not false reversals. | DR-1004, DR-1011
7 | 3. Detect a pinch in the pinch zone and reverse the window | Anti-pinch algorithm | False pinch reversal on rough roads | Vehicle: window reverses by itself while closing. Driver: cannot close the window on rough roads. | Body vibration makes the motor speed oscillate. The algorithm reads the drops as rising pinch force, and the ripple filter or debounce does not fully remove them. | Speed-ripple filter with 30 ms debounce (from LL-2021-07) | Rough-road vibration HIL profile | 7 | 8 | 5 | 280 | YES | Run profile RR-04 on the HIL bench at the corner conditions (cold, 9 V and 16 V) and with the current threshold and debounce. Compare the bench result with the road result for DR-1008. Re-check false reversals and stop time together. | S7: the main function is degraded and the window can't be closed reliably on rough roads. O8: DR-1008 and DR-1023 show it occurring in the vehicle (2 in 10 tries) despite the filter, as in LL-2021-07. D5: a rough-road profile exists, but the defect appeared on the road and not on the bench, so some conditions are missing. | DR-1008, DR-1023, LL-2021-07
8 | 5. Protect the motor from overheating | Thermal model | Model underestimates motor temperature | Vehicle: the current limit and opening block start too late. Driver: the motor may overheat and the window may be lost. | The model parameters (heat capacity, cooling, ambient) do not match the real motor in hot conditions. |  | Thermal model reviewed against thermocouple data (TP-TH-01) | 7 | 5 | 4 | 140 | YES | Extend the TP-TH-01 comparison to high ambient (85 °C) and repeated-cycle loads, and set a margin on the block limit. | S7: motor damage would lose the main function, but only after a long overload. O5: the model is reviewed against data, but WLC-200 is new and no field history exists. D4: TP-TH-01 targets the model, but not at all ambient and load conditions. | LL-2024-01
9 | 1. Move the window as the driver commands, in manual and express mode | Supply monitor | Window works only 45 to 50 s after ignition off (60 s required) | Vehicle: window stops responding to the switch too early. Driver: cannot close the window after parking. | The retained-power timer is shorter than specified or not set to 60 s, or it starts too early. The cause is not confirmed. |  | Code review and static analysis | 6 | 8 | 6 | 288 | YES | Correct the timer value, and check the SRS requirement for it. Add a test that measures the retained-power time. | S6: a comfort function is lost after parking. O8: DR-1002 and DR-1015 show it occurred. D6: tests found it, but no listed control targets the timer. | DR-1002, DR-1015
10 | 6. Report status and faults to the body controller | Diagnostics | No DTC B1A01 stored on Hall loss | Vehicle: fault memory is empty. Driver: no warning, and the workshop cannot find the cause. | The DTC write is not triggered because the Hall loss is not detected (see Hall loss row) or the DTC is not stored. |  | Hall signal plausibility check, 200 ms timeout | 6 | 8 | 6 | 288 | YES | Store B1A01 as soon as the plausibility check triggers. Add a HIL check of the DTC memory to the Hall-disconnect test at 9 V and 13.5 V. | S6: diagnosis is lost and the defect also removes the warning for the Hall loss. O8: DR-1018 and DR-1027 show it occurred. D6: the HIL test found it, but it is not yet a listed control. | DR-1018, DR-1027, LL-2023-05
11 | 5. Protect the motor from overheating | Thermal model | One opening movement is allowed above the block limit (143 °C) | Vehicle: the motor runs one more movement above its limit, which causes extra thermal stress. Driver: no visible effect. | The block decision reads a stale temperature estimate, because it runs before the 100 ms thermal task has updated it. The fix from LL-2024-01 may be missing in the shared platform module. |  | Thermal model reviewed against thermocouple data (TP-TH-01); Code review and static analysis | 6 | 8 | 4 | 192 | YES | Check that the LL-2024-01 fix is in the WLC-200 platform thermal module: the block decision must read the estimate after the thermal task in the same cycle. Add a test that requests an opening right after the estimate crosses the limit. | S6: one extra movement is a small thermal stress, but protection is not 100 % reliable. O8: DR-1012 and DR-1019 show it occurred and nothing prevents it. D4: TC-TH-03 found it, but TP-TH-01 checks model accuracy and not estimate timing. | DR-1012, DR-1019, LL-2024-01
12 | 1. Move the window as the driver commands, in manual and express mode | Switch input | Motor stays on 180 ms after switch release at 16 V (limit 100 ms) | Vehicle: window moves further than commanded. Driver: the window overshoots the wanted position. | The release handling or motor command timing depends on supply voltage and is slower at 16 V. |  | Code review and static analysis | 5 | 8 | 6 | 240 | YES | Find which delay depends on voltage (switch filter or motor stop). Add a release-time test over the full voltage range. | S5: a comfort function is degraded. O8: DR-1014 shows it occurred and no prevention is listed. D6: a test found it, but no listed test targets the release time over voltage. | DR-1014
13 | 6. Report status and faults to the body controller | Diagnostics | Overcurrent not stored as DTC B1A02 and fault state stays 0 | Vehicle: motor stops, but WLC_Status reports no fault. Driver: no warning, and the cause of the failed movement is hidden. | The overcurrent handling stops the motor but does not write the DTC or set the fault state in WLC_Status. |  | Code review and static analysis | 5 | 8 | 5 | 200 | YES | Write B1A02 and set the fault state in the overcurrent path. Add the DTC and fault state check to TC-DG-02 at several currents and voltages. | S5: the diagnostic function is lost, and the motor still stops. O8: DR-1009 and DR-1029 show it occurred. D5: TC-DG-02 targets it, but the code review did not find it. | DR-1009, DR-1029
14 | 4. Keep track of window position | Position counter | Position drifts over repeated cycles (3.5 mm at the top seal after 200 cycles) | Vehicle: reported position and pinch-zone limits shift. Driver: no visible effect at first, but the express stop point and the pinch zone move. | Hall pulses are missed or counted twice, and the counter is not re-synchronized at the end stop. |  | Code review and static analysis | 5 | 7 | 5 | 175 | YES | Re-set the position to a known value at every end-stop detection. Add a cycle test with an acceptance limit on drift. | S5: a comfort function is degraded, because 3.5 mm is small against the pinch zone. O7: DR-1013 shows it occurred and no prevention is listed. D5: a cycle test found it, but no listed control targets drift. | DR-1013
15 | 2. Stop the window at the end positions | Motor driver | Window hits the top seal hard, with a loud knock | Vehicle: hard impact on the seal. Driver and passenger: noise, and possible long-term seal wear. | The end-stop detection or the motor speed before the end is not reduced, so the window stops late and at full speed. |  | Code review and static analysis | 4 | 7 | 7 | 196 | YES | Reduce the speed near the top stop, or tune the end-stop current threshold. Add a noise or impact-speed check to the test plan. | S4: noise noticed by most customers, and no damage seen. O7: DR-1026 shows it occurred. D7: it was found in a clinic and no test targets the impact. | DR-1026
16 | 7. Behave safely at low and high supply voltage | CAN interface | Sleep current 140 µA instead of the 100 µA limit | Vehicle: higher parking current. Driver: a flat battery after a long parking time. | The CAN transceiver stays in standby and does not enter sleep. |  | Code review and static analysis | 4 | 8 | 5 | 160 | YES | Check the sleep sequence and the transceiver sleep command. Add a sleep-current test after the 60 s retained-power time. | S4: a flat battery is noticed by most customers after a long time. O8: DR-1007 shows it occurred. D5: a measurement found it, but it is not in the listed controls. | DR-1007
17 | 6. Report status and faults to the body controller | CAN interface | WLC_Status frame missing during diagnostic requests (200 ms gap) | Vehicle: the body controller sees a gap in WLC_Status. Driver: usually no effect, and the body controller may log a fault. | Long diagnostic responses fill the transmit queue, and a due status frame is dropped. | CAN transmit queue sized for the worst-case bus load (from LL-2024-09) | Code review and static analysis | 3 | 7 | 4 | 84 |  | Check that status frames use their own transmit buffer and recalculate the worst-case queue with the real response lengths. Run TC-DG-03 with more requests and with the motor running. | S3: noticed by some customers, mostly in the workshop. O7: DR-1016 shows it occurred despite the queue sizing, as in LL-2024-09. D4: TC-DG-03 targets it, but with only 100 requests at some conditions. | DR-1016, LL-2024-09
18 | 6. Report status and faults to the body controller | CAN interface | Diagnostic response later than 50 ms during motor start | Vehicle: the tester gets a late response. Person: only the workshop notices, possibly as a communication error. | The CPU load or interrupts at motor start delay the diagnostic task. |  | Code review and static analysis | 2 | 7 | 4 | 56 |  | Check the task priorities and the worst-case execution time around motor start. Add a response-time test while the motor starts. | S2: only an attentive user notices it. O7: DR-1022 shows 3 in 100 responses late. D4: a test targets response time, but only at some conditions. | DR-1022